## Instruction
Title | COBie2
Version | 2
Release | 4
Status | IFC2x3
Region | en-US
Purpose |  | This spreadsheet supports the exchange of building, system and product information through the life of the project.
Outline |  | Individual worksheets are organized by project phase as shown below
All Phases | Sheet | Contents
| Contact | People and Companies
Early Design Worksheets | Sheet | Contents
| Facility | Project, Site, and Facility
| Floor | Vertical levels and exterior areas
| Space | Spaces
| Zone | Sets of spaces sharing a specific attribute
| Type | Types of equipment, products, and materials
Detailed Design Worksheets | Sheet | Contents
| Component | Individually named or schedule items
| System | Sets of components providing a service
| Assembly | Constituents for Types, Components and others
| Connection | Logical connections between components
| Impact | Economic, Environmental and Social Impacts at various stages in the life cycle
Construction Worksheets | Sheet | Contents
Note: submittals and approvals added on Documents
Note: manufacturer and model added on Type
Note: serial and tag added on Component
Operations and Maintenance Worksheets | Sheet | Contents
| Spare | Onsite and replacement parts
| Resource | Required materials, tools, and training
| Job | PM, Safety, and other job plans
Note: warranty information added on Type
All Phases | Sheet | Contents
| Document | All applicable document references
| Attribute | Properties of referenced item
| Coordinate | Spatial locations in box, line, or point format
| Issue | Other issues remaining at handover.
Legend
| text | required
| text | reference to other sheet or pick list
| text | external reference
| text | if specified as required
| text | secondary information when preparing product data
NOTES:
Note: Regional, owner, or product specific data may be added as new columns to the right of standard template columns.
Note: Regional classification codes may be substituted for the specifiable picklists used in the United States.
Copyright | USACE ERDC | (c) 2006-2011

## Contact
Email | CreatedBy | CreatedOn | Category | Company | Phone | ExternalSystem | ExternalObject | ExternalIdentifier | Department | OrganizationCode | GivenName | FamilyName | Street | PostalBox | Town | StateRegion | PostalCode | Country
armstrongworld@arworld.com | bill.east@us.army.mil | 2009-02-12T11:00:00 | 34-31 31: Product Representative | Armstrong World Industries, Inc | 1-800-233-3823 | n/a | n/a | n/a | Technical Services | n/a | n/a | n/a | n/a | PO Box 3001 | Lancaster | PA | 17604 | USA
bill.east@us.army.mil | bill.east@us.army.mil | 2009-02-12T11:00:00 | 34-55 14 11: Consultant | Engineer Research and Development Center | 217.373.6710 | n/a | n/a | n/a | U.S. Army, Corps of Engineers | USACE-CECER-CFN | Bill | East | 2902 Newmark Dr | PO BOX 9005 | Champaign | IL | 61826-9005 | USA
claim@warrantycorp.com | bill.east@us.army.mil | 2009-02-12T11:00:00 | 34-31 31: Product Representative | Warranty Corporation of America | 1-866-540-0013 | n/a | n/a | n/a | n/a | n/a | n/a | n/a | 3110 Crossing Park Rd | n/a | Norcross | GA | 30071 | USA
constan2@illinois.edu | constan2@illinois.edu | 2011-05-25T19:06:43 | 34-35 17: Sub Contractor | Engineer Research and Development Center | 217-352-6511 | n/a | n/a | n/a | U.S. Army, Corps of Engineers | USACE-CECER-CFN | Travis | Constantine | 2902 Newmark Dr | n/a | Champaign | IL | 61853 | USA
contact@od.com | bill.east@us.army.mil | 2009-02-12T11:00:00 | 34-31 31: Product Representative | Office Depot | (217) 373-5202 | n/a | n/a | n/a | Store# 305 | n/a | n/a | n/a | 111 CONVENIENCE CENTER ROAD | MARKET PLACE CONVENIENCE CENTER | CHAMPAIGN | IL | 61820 | USA
contact@vb.com | bill.east@us.army.mil | 2009-02-12T11:00:00 | 34-31 31: Product Representative | Villeroy & Boch | 020 8871 4028 | n/a | n/a | n/a | n/a | n/a | n/a | n/a | 267 Merton Road | n/a | London | n/a | SW18 5JS | UK
customercare@lowes.com | bill.east@us.army.mil | 2009-02-12T11:00:00 | 34-31 31: Product Representative | Lowes | 1-800-445-6937 | n/a | n/a | n/a | Lowe's Customer Care | n/a | n/a | n/a | n/a | PO Box 1111 | North Wilkesboro | NC | 28656 | USA
danielle.r.love@usace.army.mil | danielle.r.love@usace.army.mil | 2011-05-25T19:06:44 | 34-55 14 11: Consultant | Engineer Research and Development Center | 217-373-3475 | n/a | n/a | n/a | U.S. Army, Corps of Engineers | USACE-CECER-CFN | Danielle | Love | 2903 Newmark Dr | n/a | Champaign | IL | 61853 | USA
fs@wascoproducts.com | bill.east@us.army.mil | 2009-02-12T11:00:00 | 34-31 31: Product Representative | Wasco Skylight Products, Inc | 800-388-0293 | n/a | n/a | n/a | Warranty & Service | n/a | n/a | n/a | 22 Pioneer Avenue | n/a | Sanford | ME | 4073 | USA
sales@made-in-china.com | mariangelica.carrasquillo@usace.army.mil | 2010-09-05 | 34-31 11: Manufacturer | Shanghai Aoli Pump Manufacture Co., Ltd. | 86-21-39170017 | n/a | n/a | n/a | Export Department | n/a | n/a | n/a | No. 718, South Shengxin Road, Jiading District, Shanghai, China | n/a | Shanghai | China | 201802 | China
info@corbettlighting.com | bill.east@us.army.mil | 2009-02-12T11:00:00 | 34-31 31: Product Representative | Corbett Lighting | 626-336-4511 | n/a | n/a | n/a | n/a | n/a | n/a | n/a | 14625 East Clark Ave | n/a | City of Industry | CA | 91745 | USA
info@delconca.com | bill.east@us.army.mil | 2009-02-12T11:00:00 | 34-31 31: Product Representative | Ceramica del Conca S.p.a. | (+378) 0549 996037 | n/a | n/a | n/a | n/a | n/a | n/a | n/a | Via Croce, 8 - 47832 | n/a | San Clemente | n/a | n/a | IT
info@ef.com | bill.east@us.army.mil | 2009-02-12T11:00:00 | 34-31 31: Product Representative | Everything Furniture Inc. | 1-877-209-7908 | n/a | n/a | n/a | n/a | n/a | n/a | n/a | 4130 Flat Rock Dr. | n/a | Riverside | CA | 92505 | USA
info@jm.com | bill.east@us.army.mil | 2009-02-18T11:00:00 | 34-31 31: Product Representative | Johns Manville | 303.978.2000 | n/a | n/a | n/a | n/a | n/a | n/a | n/a | n/a | PO Box 5108 | Denver | CO | 80217-5108 | USA
info@marvinwindowsdoors.com | bill.east@us.army.mil | 2009-02-12T11:00:00 | 34-31 31: Product Representative | Marvin Windows and Doors | 1-888-537-7828 | n/a | n/a | n/a | n/a | n/a | n/a | n/a | n/a | PO Box 100 | Warroad | MN | 56763 | USA
info@merillatbusiness.com | bill.east@us.army.mil | 2009-02-12T11:00:00 | 34-31 31: Product Representative | Masco Builder Cabinet Group | 555-555-5555 | n/a | n/a | n/a | Parts Department | n/a | n/a | n/a | 5353 W. US 223 | n/a | Adrian | MI | 49221 | USA
info@North_American_Industries.com | bill.east@us.army.mil | 2009-02-12T11:00:00 | 34-31 31: Product Representative | North American Industries | 911-999-9999 | n/a | n/a | n/a | n/a | n/a | n/a | n/a | n/a | n/a | n/a | n/a | n/a | USA
info@thehomedepot.com | bill.east@us.army.mil | 2009-02-12T11:00:00 | 34-31 31: Product Representative | The Home Depot | 1-800-430-3376 | n/a | n/a | n/a | n/a | n/a | n/a | n/a | n/a | n/a | n/a | n/a | n/a | USA
mariangelica.carrasquillo@usace.army.mil | mariangelica.carrasquillo@usace.army.mil | 2010-02-08T13:30:00 | 34-55 14 11: Consultant | Engineer Research and Development Center | 217.352.6511 xt.7350 | n/a | n/a | n/a | U.S. Army, Corps of Engineers | USACE-CECER-CFN | Mariangelica | Carrasquillo | 2902 Newmark Dr | n/a | Champaign | IL | 61853 | USA
parts@hongbo.com | bill.east@us.army.mil | 2009-02-12T11:00:00 | 34-25 31: Engineer | HONGBO Parts | 86-532-8486521 | n/a | n/a | n/a | Parts Department | n/a | n/a | n/a | No.4 Duchang Road, Sifang Dist. | n/a | Qingdao | CA | 818 | China
parts@kholer.com | bill.east@us.army.mil | 2009-02-12T11:00:00 | 34-31 31: Product Representative | Kohler Co. | 1.800.456.4537 | n/a | n/a | n/a | Parts Department | n/a | n/a | n/a | 444 Highland Drive | n/a | Kohler | WI | 53044 | USA
parts@ps.com | bill.east@us.army.mil | 2009-02-12T11:00:00 | 34-25 31: Engineer | Performance Spares | 03 9335 550 | n/a | n/a | n/a | Parts Department | n/a | n/a | n/a | 1600 Lindaway Place | n/a | Tullamarine | VLC | n/a | AUS
sales@americandryer.com | bill.east@us.army.mil | 2009-02-12T11:00:00 | 34-31 31: Product Representative | American Dryer, Inc | 734.421.2400 | n/a | n/a | n/a | n/a | n/a | n/a | n/a | 12932 Farmington Road | n/a | Livonia | MI | 48150 | USA
sales@anderson.com | bill.east@us.army.mil | 2009-02-18T11:00:00 | 34-31 31: Product Representative | Andersen | 888-888-7020 | n/a | n/a | n/a | n/a | n/a | n/a | n/a | 100 Fourth Avenue North | n/a | Bayport | MN | 55003-1096 | USA
sales@aspire.com | danielle.r.love@usace.army.mil | 2010-09-01 | 34-31 11: Manufacturer | Aspire | 555-555-5555 | n/a | n/a | n/a | sales | n/a | n/a | n/a | n/a | n/a | n/a | n/a | n/a | n/a
sales@firex.com | danielle.r.love@usace.army.mil | 2010-08-30 | 34-31 11: Manufacturer | Firex | 800-880-6788 | n/a | n/a | n/a | sales | n/a | n/a | n/a | n/a | n/a | n/a | n/a | n/a | n/a
sales@grainger.com | bill.east@us.army.mil | 2009-02-12T11:00:00 | 34-31 31: Product Representative | Grainger Supply | 0870 849 8056 | n/a | n/a | n/a | n/a | n/a | n/a | n/a | National Avenue | n/a | Hull | n/a | HU5 4JN | UK
sales@ikea.com | danielle.r.love@usace.army.mil | 2010-02-08T18:25:39 | 34-31 31: Product Representative | IKEA | 555-555-5555 | n/a | n/a | n/a | Sales | n/a | n/a | n/a | n/a | n/a | n/a | n/a | n/a | n/a
sales@jayrsmith.com | danielle.r.love@usace.army.mil | 2010-02-08T18:25:43 | 34-31 31: Product Representative | Jay R. Smith Mfg | 334-277-8520 | n/a | n/a | n/a | Sales | n/a | n/a | n/a | n/a | PO Box 33237 | Montgomery | AL | 36109 | USA
sales@jeldwen.com | danielle.r.love@usace.army.mil | 2010-09-03 | 34-31 11: Manufacturer | Jeld-Wen Windows and Doors | 555-555-5555 | n/a | n/a | n/a | sales | n/a | n/a | n/a | n/a | n/a | n/a | n/a | n/a | n/a
sales@kholer.com | bill.east@us.army.mil | 2009-02-12T11:00:00 | 34-31 31: Product Representative | Kohler Co. | 1.800.456.4537 | n/a | n/a | n/a | n/a | n/a | n/a | n/a | 444 Highland Drive | n/a | Kohler | WI | 53044 | USA
sales@samsung.com | danielle.r.love@usace.army.mil | 2010-02-08T18:25:45 | 34-31 31: Product Representative | Samsung | 800-726-7864 | n/a | n/a | n/a | Warranty & Service | n/a | n/a | n/a | n/a | n/a | n/a | n/a | n/a | n/a
sales@schneiderelectric.com | mariangelica.carrasquillo@usace.army.mil | 2010-09-07 | 34-31 11: Manufacturer | Schneider Electric | 847-397-2600 | n/a | n/a | n/a | Sales | n/a | n/a | n/a | 1415 S. Rosselle Rd. | n/a | Palatine | IL | 60067 | USA
sales@simmons.com | danielle.r.love@usace.army.mil | 2010-02-08T18:25:41 | 34-31 31: Product Representative | Simmons Bedding Company | 555-555-5555 | n/a | n/a | n/a | Sales | n/a | n/a | n/a | 1 Concourse Parkway Ste 800 | n/a | Atlanta | GA | 30328 | USA
sales@stelrad.com | bill.east@us.army.mil | 2009-02-18T11:00:00 | 34-31 31: Product Representative | Caradon Stelrad Ltd | 01709 578 950 | n/a | n/a | n/a | Stelrad House | n/a | n/a | n/a | Marriott Road | n/a | South Yorkshire | n/a | S64 8BN | UK
sales@twincity.com | danielle.r.love@usace.army.mil | 2010-08-28 | 34-31 11: Manufacturer | Twin City | 763-551-7600 | n/a | n/a | n/a | sales | n/a | n/a | n/a | 5959 Trenton Ln North | n/a | Minneapolis | MN | 55442 | USA
sales@wascoproducts.com | bill.east@us.army.mil | 2009-02-12T11:00:00 | 34-31 31: Product Representative | Wasco Skylight Products, Inc | 800-388-0293 | n/a | n/a | n/a | n/a | n/a | n/a | n/a | 22 Pioneer Avenue | n/a | Sanford | ME | 4073 | USA
salesrep@hubbell.com | danielle.r.love@usace.army.mil | 2010-08-25 | 34-31 31: Product Representative | Hubbell | 475-882-4800 | n/a | n/a | n/a | sales | n/a | n/a | n/a | 40 Waterview Dr. | n/a | Shelton | Connecticut | 06484 | USA
salesrep@legrand.com | danielle.r.love@usace.army.mil | 2010-08-25 | 34-31 11: Manufacturer | Legrand | 1-877-295-3472 | n/a | n/a | n/a | sales | n/a | n/a | n/a | 60 Woodlawn Street | n/a | West Hartford | Connecticut | 06110 | USA
salesrep@whirlpool.com | danielle.r.love@usace.army.mil | 2010-08-27 | 34-31 11: Manufacturer | Whirlpool | 866-698-2539 | n/a | n/a | n/a | warranty | n/a | n/a | n/a | 554 Benson Rd. | n/a | Benton Harbor | MI | 49023 | USA
service@vokera.co.uk | bill.east@us.army.mil | 2009-02-12T11:00:00 | 34-31 31: Product Representative | Vokèra Ltd | 0844 391 0999 | n/a | n/a | n/a | Borderlake House | n/a | n/a | n/a | Unit 7 Riverside Industrial Estate | n/a | London Colney | n/a | AL2 1HG | UK
warrants@jayrsmith.com | danielle.r.love@usace.army.mil | 2010-02-08T18:25:44 | 34-31 31: Product Representative | Jay R. Smith Mfg | 334-277-8520 | n/a | n/a | n/a | Warranty & Service | n/a | n/a | n/a | n/a | PO Box 33238 | Montgomery | AL | 36110 | USA
warranty@aspire.com | danielle.r.love@usace.army.mil | 2010-09-02 | 34-31 11: Manufacturer | Aspire | 555-555-5555 | n/a | n/a | n/a | warranty | n/a | n/a | n/a | n/a | n/a | n/a | n/a | n/a | n/a
warranty@firex.com | danielle.r.love@usace.army.mil | 2010-08-31 | 34-31 11: Manufacturer | Firex | 800-880-6789 | n/a | n/a | n/a | warranty | n/a | n/a | n/a | n/a | n/a | n/a | n/a | n/a | n/a
warranty@hubbell.com | danielle.r.love@usace.army.mil | 2010-08-25 | 34-31 31: Product Representative | Hubbell | 203-373-2212 | n/a | n/a | n/a | warranty | n/a | n/a | n/a | 40 Waterview Dr. | n/a | Shelton | Connecticut | 06484 | USA
warranty@ikea.com | danielle.r.love@usace.army.mil | 2010-02-08T18:25:40 | 34-31 31: Product Representative | IKEA | 555-555-5555 | n/a | n/a | n/a | Warranty & Service | n/a | n/a | n/a | n/a | n/a | n/a | n/a | n/a | n/a
warranty@jeldwen.com | danielle.r.love@usace.army.mil | 2010-09-04 | 34-31 11: Manufacturer | Jeld-Wen Windows and Doors | 555-555-5555 | n/a | n/a | n/a | warranty | n/a | n/a | n/a | n/a | n/a | n/a | n/a | n/a | n/a
warranty@legrand.com | danielle.r.love@usace.army.mil | 2010-08-25 | 34-31 11: Manufacturer | Legrand | 1-877-295-3473 | n/a | n/a | n/a | warranty | n/a | n/a | n/a | 60 Woodlawn Street | n/a | West Hartford | Connecticut | 06111 | USA
warranty@made-in-china.com | mariangelica.carrasquillo@usace.army.mil | 2010-09-06 | 34-31 11: Manufacturer | Shanghai Aoli Pump Manufacture Co., Ltd. | 86-21-39170018 | n/a | n/a | n/a | Export Department | n/a | n/a | n/a | No. 718, South Shengxin Road, Jiading District, Shanghai, China | n/a | Shanghai | China | 201802 | China
warranty@schneiderelectric.com | mariangelica.carrasquillo@usace.army.mil | 2010-09-08 | 34-31 11: Manufacturer | Schneider Electric | 847-397-2600 | n/a | n/a | n/a | Warranty | n/a | n/a | n/a | 1415 S. Rosselle Rd. | n/a | Palatine | IL | 60067 | USA
warranty@simmons.com | danielle.r.love@usace.army.mil | 2010-02-08T18:25:42 | 34-31 31: Product Representative | Simmons Bedding Company | 555-555-5555 | n/a | n/a | n/a | Warranty & Service | n/a | n/a | n/a | 2 Concourse Parkway Ste 800 | n/a | Atlanta | GA | 30329 | USA
warranty@twincity.com | danielle.r.love@usace.army.mil | 2010-08-29 | 34-31 11: Manufacturer | Twin City | 763-551-7601 | n/a | n/a | n/a | warranty | n/a | n/a | n/a | 5959 Trenton Ln North | n/a | Minneapolis | MN | 55442 | USA
warranty@whirlpool.com | danielle.r.love@usace.army.mil | 2010-08-26 | 34-31 11: Manufacturer | Whirlpool | 866-698-2538 | n/a | n/a | n/a | sales | n/a | n/a | n/a | 553 Benson Rd. | n/a | Benton Harbor | MI | 49022 | USA
warranty@kholer.com | danielle.r.love@usace.army.mil | 2010-08-27 | 34-31 11: Manufacturer | Kohler Co. | 1.800.456.4537 | n/a | n/a | n/a | n/a | n/a | n/a | n/a | 444 Highland Drive | n/a | Kohler | WI | 53044 | USA
warranty@lightingspaces.com | danielle.r.love@usace.army.mil | 2010-08-28 | 34-31 11: Manufacturer | Lighting Spaces | 866-358-6789 | n/a | n/a | n/a | n/a | n/a | n/a | n/a | 1640 Sam Rittenberg Blvd. | n/a | Charleston | SC | 29407 | USA
warranty@stelrad.com | danielle.r.love@usace.army.mil | 2010-08-29 | 34-31 11: Manufacturer | Stelrad Ltd. | 01709 578 950 | n/a | n/a | n/a | Stelrad House | n/a | n/a | n/a | Marriott Road | n/a | South Yorkshire | n/a | S64 8BN | UK
sales@sears.com | mariangelica.carrasquillo@usace.army.mil | 2010-08-29 | 34-31 11: Manufacturer | Sears | 1-800-549-4505 | n/a | n/a | n/a | Sales | n/a | n/a | n/a | n/a | n/a | n/a | n/a | n/a | USA
info@sourcingmap.com | mariangelica.carrasquillo@usace.army.mil | 2010-08-29 | 34-31 11: Manufacturer | SourcingMap | 1-800-741-1388 | n/a | n/a | n/a | Sales | n/a | n/a | n/a | 1001 BayHill Dr. Suite 200 | n/a | San Bruno | CA | 94066 | USA

## Facility
Name | CreatedBy | CreatedOn | Category | ProjectName | SiteName | LinearUnits | AreaUnits | VolumeUnits | CurrencyUnit | AreaMeasurement | ExternalSystem | ExternalProjectObject | ExternalProjectIdentifier | ExternalSiteObject | ExternalSiteIdentifier | ExternalFacilityObject | ExternalFacilityIdentifier | Description | ProjectDescription | SiteDescription | Phase
DuplexApartment | constan2@illinois.edu | 2011-05-25T19:06:43 | 11-16 21 11: Duplex | 1 | Duplex Apartment | meters | squaremeters | cubicmeters | Dollars | See Autodesk Documentation | Autodesk Revit Architecture 2011 | IfcProject | 1xS3BCk291UvhgP2a6eflL | IfcSite | 1xS3BCk291UvhgP2a6eflN | IfcBuilding | 1xS3BCk291UvhgP2a6eflK | n/a | Duplex Apartment | n/a | Handover

## Floor
Name | CreatedBy | CreatedOn | Category | ExtSystem | ExtObject | ExtIdentifier | Description | Elevation | Height
Level 1 | constan2@illinois.edu | 2011-09-27T16:15:03 | Floor | Autodesk Revit Architecture 2011 | IfcBuildingStorey | 1xS3BCk291UvhgP2dvNMKI | Level 1 | 0 | 0
Level 2 | constan2@illinois.edu | 2011-09-27T16:15:03 | Floor | Autodesk Revit Architecture 2011 | IfcBuildingStorey | 1xS3BCk291UvhgP2dvNMQJ | Level 2 | 3.1 | 0
Roof | constan2@illinois.edu | 2011-09-27T16:15:03 | Roof | Autodesk Revit Architecture 2011 | IfcBuildingStorey | 1xS3BCk291UvhgP2dvNtSE | Roof | 6 | 0
T/FDN | constan2@illinois.edu | 2011-09-27T16:15:03 | Site | Autodesk Revit Architecture 2011 | IfcBuildingStorey | 1xS3BCk291UvhgP2dvNsgp | T/FDN | -1.25 | 0

## Space
Name | CreatedBy | CreatedOn | Category | FloorName | Description | ExtSystem | ExtObject | ExtIdentifier | RoomTag | UsableHeight | GrossArea | NetArea
A104 | danielle.r.love@usace.army.mil | 2011-09-27T16:15:03.421-05:00 | 13-41 11 14 11: Bathroom | Level 1 | Bathroom 1 | Autodesk Revit Architecture 2011 | IfcSpace | 0BTBFw6f90Nfh9rP1dlXru | n/a | 0 | 3.998 | 3.998
B104 | danielle.r.love@usace.army.mil | 2011-09-27T16:15:03.436-05:00 | 13-41 11 14 11: Bathroom | Level 1 | Bathroom 1 | Autodesk Revit Architecture 2011 | IfcSpace | 0BTBFw6f90Nfh9rP1dl_3P | n/a | 0 | 3.998 | 3.998
A101 | danielle.r.love@usace.army.mil | 2011-09-27T16:15:03.405-05:00 | 13-51 24 11: General Residential Space | Level 1 | Foyer | Autodesk Revit Architecture 2011 | IfcSpace | 0BTBFw6f90Nfh9rP1dlXrr | n/a | 0 | 17.936 | 17.936
B101 | danielle.r.love@usace.army.mil | 2011-09-27T16:15:03.452-05:00 | 13-51 24 11: General Residential Space | Level 1 | Foyer | Autodesk Revit Architecture 2011 | IfcSpace | 0BTBFw6f90Nfh9rP1dl_3Q | n/a | 0 | 17.936 | 17.936
A103 | danielle.r.love@usace.army.mil | 2011-09-27T16:15:03.421-05:00 | 13-11 19 11 11: Kitchen | Level 1 | Kitchen | Autodesk Revit Architecture 2011 | IfcSpace | 0BTBFw6f90Nfh9rP1dlXr$ | n/a | 0 | 13.898 | 13.898
B103 | danielle.r.love@usace.army.mil | 2011-09-27T16:15:03.436-05:00 | 13-11 19 11 11: Kitchen | Level 1 | Kitchen | Autodesk Revit Architecture 2011 | IfcSpace | 0BTBFw6f90Nfh9rP1dl_3S | n/a | 0 | 13.898 | 13.898
A102 | danielle.r.love@usace.army.mil | 2011-09-27T16:15:03.389-05:00 | 13-51 24: Living Spaces | Level 1 | Living Room | Autodesk Revit Architecture 2011 | IfcSpace | 0BTBFw6f90Nfh9rP1dlXr2 | n/a | 0 | 30.142 | 30.142
B102 | danielle.r.love@usace.army.mil | 2011-09-27T16:15:03.421-05:00 | 13-51 24: Living Spaces | Level 1 | Living Room | Autodesk Revit Architecture 2011 | IfcSpace | 0BTBFw6f90Nfh9rP1dl_CZ | n/a | 0 | 30.142 | 30.142
A105 | danielle.r.love@usace.army.mil | 2011-09-27T16:15:03.467-05:00 | 13-85 21 11: Stairway | Level 1 | Stair | Autodesk Revit Architecture 2011 | IfcSpace | 10mjSDZJj9gPS2PrQaxa3z | n/a | 0 | 4.922 | 4.922
B105 | danielle.r.love@usace.army.mil | 2011-09-27T16:15:03.467-05:00 | 13-85 21 11: Stairway | Level 1 | Stairs | Autodesk Revit Architecture 2011 | IfcSpace | 10mjSDZJj9gPS2PrQaxa4o | n/a | 0 | 4.922 | 4.922
A204 | danielle.r.love@usace.army.mil | 2011-09-27T16:15:03.436-05:00 | 13-41 11 14 11: Bathroom | Level 2 | Bathroom 2 | Autodesk Revit Architecture 2011 | IfcSpace | 0BTBFw6f90Nfh9rP1dlXre | n/a | 0 | 5.416 | 5.416
B204 | danielle.r.love@usace.army.mil | 2011-09-27T16:15:03.467-05:00 | 13-41 11 14 11: Bathroom | Level 2 | Bathroom 2 | Autodesk Revit Architecture 2011 | IfcSpace | 0BTBFw6f90Nfh9rP1dl_3C | n/a | 0 | 5.441 | 5.441
A202 | danielle.r.love@usace.army.mil | 2011-09-27T16:15:03.436-05:00 | 13-51 21 11: Bedroom | Level 2 | Bedroom 1 | Autodesk Revit Architecture 2011 | IfcSpace | 0BTBFw6f90Nfh9rP1dlXrc | n/a | 0 | 26.119 | 26.119
B202 | danielle.r.love@usace.army.mil | 2011-09-27T16:15:03.452-05:00 | 13-51 21 11: Bedroom | Level 2 | Bedroom 1 | Autodesk Revit Architecture 2011 | IfcSpace | 0BTBFw6f90Nfh9rP1dl_3A | n/a | 0 | 26.119 | 26.119
A203 | danielle.r.love@usace.army.mil | 2011-09-27T16:15:03.436-05:00 | 13-51 21 11: Bedroom | Level 2 | Bedroom 2 | Autodesk Revit Architecture 2011 | IfcSpace | 0BTBFw6f90Nfh9rP1dlXrb | n/a | 0 | 26.178 | 26.178
B203 | danielle.r.love@usace.army.mil | 2011-09-27T16:15:03.452-05:00 | 13-51 21 11: Bedroom | Level 2 | Bedroom 2 | Autodesk Revit Architecture 2011 | IfcSpace | 0BTBFw6f90Nfh9rP1dl_39 | n/a | 0 | 26.178 | 26.178
A201 | danielle.r.love@usace.army.mil | 2011-09-27T16:15:03.421-05:00 | 13-51 24 11: General Residential Space | Level 2 | Hallway | Autodesk Revit Architecture 2011 | IfcSpace | 0BTBFw6f90Nfh9rP1dlXri | n/a | 0 | 7.8 | 7.8
B201 | danielle.r.love@usace.army.mil | 2011-09-27T16:15:03.436-05:00 | 13-51 24 11: General Residential Space | Level 2 | Hallway | Autodesk Revit Architecture 2011 | IfcSpace | 0BTBFw6f90Nfh9rP1dl_3G | n/a | 0 | 7.8 | 7.8
B205 | danielle.r.love@usace.army.mil | 2011-09-27T16:15:03.452-05:00 | 13-81 31: Service Distribution Spaces | Level 2 | Utility | Autodesk Revit Architecture 2011 | IfcSpace | 2gRXFgjRn2HPE$YoDLX3FC | n/a | 0 | 1.728 | 1.728
A205 | danielle.r.love@usace.army.mil | 2011-09-27T16:15:03.467-05:00 | 13-81 31: Service Distribution Spaces | Level 2 | Utility | Autodesk Revit Architecture 2011 | IfcSpace | 2gRXFgjRn2HPE$YoDLX3FV | n/a | 0 | 1.754 | 1.754
R301 | danielle.r.love@usace.army.mil | 2011-09-27T16:15:03.467-05:00 | 13-81 11 99: Other General Facility Service Spaces | Roof | Roof | Autodesk Revit Architecture 2011 | IfcSpace | 0pNy6pOyf7JPmXRLgxs3sW | n/a | 0 | 145.722 | 145.722
Site | danielle.r.love@usace.army.mil | 2011-09-27T16:15:03.467-05:01 | 13-51 24 11: General Residential Space | Level 1 | Outside of building | n/a | n/a | n/a | n/a | 0 | 0 | 0

## Zone
Name | CreatedBy | CreatedOn | Category | SpaceNames | ExtSystem | ExtObject | ExtIdentifier | Description
Apartment A | constan2@illinois.edu | 2011-05-25T19:06:43 | OccupancyZoneName | A101 | Autodesk Revit MEP 2011 | IfcPropertySingleValue | n/a | Unit A OccupancyZoneName
Apartment A | constan2@illinois.edu | 2011-05-25T19:06:43 | OccupancyZoneName | A102 | Autodesk Revit MEP 2011 | IfcPropertySingleValue | n/a | Unit A OccupancyZoneName
Apartment A | constan2@illinois.edu | 2011-05-25T19:06:43 | OccupancyZoneName | A103 | Autodesk Revit MEP 2011 | IfcPropertySingleValue | n/a | Unit A OccupancyZoneName
Apartment A | constan2@illinois.edu | 2011-05-25T19:06:43 | OccupancyZoneName | A104 | Autodesk Revit MEP 2011 | IfcPropertySingleValue | n/a | Unit A OccupancyZoneName
Apartment A | constan2@illinois.edu | 2011-05-25T19:06:43 | OccupancyZoneName | A105 | Autodesk Revit MEP 2011 | IfcPropertySingleValue | n/a | Unit A OccupancyZoneName
Apartment A | constan2@illinois.edu | 2011-05-25T19:06:43 | OccupancyZoneName | A201 | Autodesk Revit MEP 2011 | IfcPropertySingleValue | n/a | Unit A OccupancyZoneName
Apartment A | constan2@illinois.edu | 2011-05-25T19:06:43 | OccupancyZoneName | A202 | Autodesk Revit MEP 2011 | IfcPropertySingleValue | n/a | Unit A OccupancyZoneName
Apartment A | constan2@illinois.edu | 2011-05-25T19:06:43 | OccupancyZoneName | A203 | Autodesk Revit MEP 2011 | IfcPropertySingleValue | n/a | Unit A OccupancyZoneName
Apartment A | constan2@illinois.edu | 2011-05-25T19:06:43 | OccupancyZoneName | A204 | Autodesk Revit MEP 2011 | IfcPropertySingleValue | n/a | Unit A OccupancyZoneName
Apartment A | constan2@illinois.edu | 2011-05-25T19:06:43 | OccupancyZoneName | A205 | Autodesk Revit MEP 2011 | IfcPropertySingleValue | n/a | Unit A OccupancyZoneName
Apartment B | constan2@illinois.edu | 2011-05-25T19:06:43 | OccupancyZoneName | B101 | Autodesk Revit MEP 2011 | IfcPropertySingleValue | n/a | Unit B OccupancyZoneName
Apartment B | constan2@illinois.edu | 2011-05-25T19:06:43 | OccupancyZoneName | B102 | Autodesk Revit MEP 2011 | IfcPropertySingleValue | n/a | Unit B OccupancyZoneName
Apartment B | constan2@illinois.edu | 2011-05-25T19:06:43 | OccupancyZoneName | B103 | Autodesk Revit MEP 2011 | IfcPropertySingleValue | n/a | Unit B OccupancyZoneName
Apartment B | constan2@illinois.edu | 2011-05-25T19:06:43 | OccupancyZoneName | B104 | Autodesk Revit MEP 2011 | IfcPropertySingleValue | n/a | Unit B OccupancyZoneName
Apartment B | constan2@illinois.edu | 2011-05-25T19:06:43 | OccupancyZoneName | B105 | Autodesk Revit MEP 2011 | IfcPropertySingleValue | n/a | Unit B OccupancyZoneName
Apartment B | constan2@illinois.edu | 2011-05-25T19:06:43 | OccupancyZoneName | B201 | Autodesk Revit MEP 2011 | IfcPropertySingleValue | n/a | Unit B OccupancyZoneName
Apartment B | constan2@illinois.edu | 2011-05-25T19:06:43 | OccupancyZoneName | B202 | Autodesk Revit MEP 2011 | IfcPropertySingleValue | n/a | Unit B OccupancyZoneName
Apartment B | constan2@illinois.edu | 2011-05-25T19:06:43 | OccupancyZoneName | B203 | Autodesk Revit MEP 2011 | IfcPropertySingleValue | n/a | Unit B OccupancyZoneName
Apartment B | constan2@illinois.edu | 2011-05-25T19:06:43 | OccupancyZoneName | B204 | Autodesk Revit MEP 2011 | IfcPropertySingleValue | n/a | Unit B OccupancyZoneName
Apartment B | constan2@illinois.edu | 2011-05-25T19:06:43 | OccupancyZoneName | B205 | Autodesk Revit MEP 2011 | IfcPropertySingleValue | n/a | Unit B OccupancyZoneName

## Type
Name | CreatedBy | CreatedOn | Category | Description | AssetType | Manufacturer | ModelNumber | WarrantyGuarantorParts | WarrantyDurationParts | WarrantyGuarantorLabor | WarrantyDurationLabor | WarrantyDurationUnit | ExtSystem | ExtObject | ExtIdentifier | ReplacementCost | ExpectedLife | DurationUnit | WarrantyDescription | NominalLength | NominalWidth | NominalHeight | ModelReference | Shape | Size | Color | Finish | Grade | Material | Constituents | Features | AccessibilityPerformance | CodePerformance | SustainabilityPerformance
Appliance - Microwave | constan2@illinois.edu | 2011-05-25T19:06:43 | 23-40 40 14 17: Food Cooking Equipment | Microwave:760 x 400 x 450mm | Moveable | sales@samsung.com | SMH9187B | sales@samsung.com | 1 | sales@samsung.com | 1 | year | Autodesk Revit MEP 2011 | IfcElectricApplianceType | 0BXZ22CoT4Qw2YCiUW32ZC | n/a | 10 | year | n/a | 0.394 | 0.762 | 0.254 | n/a | Rectangular | 0.05097 m3 | Black | n/a | n/a | n/a | n/a | n/a | n/a | n/a | n/a
Appliance - Range | constan2@illinois.edu | 2011-05-25T19:06:43 | 23-40 40 14 17 17: Ranges | Range - 760 x 650mm | Fixed | sales@samsung.com | FTQ387LWGZ | sales@samsung.com | 5 | sales@samsung.com | 5 | year | Autodesk Revit MEP 2011 | IfcElectricApplianceType | 1K7eM1Qof1dOc9$mY9I4oc | n/a | 15 | year | n/a | 0 | 0 | 0 | n/a | n/a | 0 | n/a | n/a | n/a | n/a | n/a | n/a | n/a | n/a | n/a
Appliance - Refrigerator | constan2@illinois.edu | 2011-05-25T19:06:43 | 23-40 40 11 11 11: Refrigerators | Refrigerator:850 x 760mm:850 x 760mm | Fixed | salesrep@whirlpool.com | ED5DHEXWQ | warranty@whirlpool.com | 1 | warranty@whirlpool.com | 1 | year | Autodesk Revit MEP 2011 | IfcElectricApplianceType | 1K7eM1Qof1dOc9$mY9I4Ci | n/a | 20 | year | n/a | 0.863 | 0.902 | 1.772 | n/a | Rectangular | 0.707921 m3 | White | n/a | n/a | n/a | n/a | n/a | n/a | n/a | n/a
Bath/Shower | constan2@illinois.edu | 2011-05-25T19:06:43 | 23-45 05 14 21 11: Bath/Shower Units | Bath Tub:1525 mmx760 mm - Private:1525 mmx760 mm | Fixed | sales@kholer.com | K1121 | warranty@kholer.com | 1 | warranty@kholer.com | 1 | year | Autodesk Revit MEP 2011 | IfcSanitaryTerminalType | 2h405XijT83A$BX7w5ki4w | 918 | 15 | year | n/a | 1.524 | 0.762 | 0.483 | n/a | n/a | 0.226 m3 | White | n/a | n/a | Acrylic | n/a | n/a | n/a | ADA. ICC/ANSI A117.1. ASME A112.19.7M ANSI Z124.1.2 CSA B45.0 CSA B45.5 ASTM E162 ASTM E662 UL 1795 | n/a
Boiler | constan2@illinois.edu | 2011-05-25T19:06:43 | 23-75 10 11 14: Hot Water Heat Generators | Hot Water Boiler - 59-440 kW:147 kW | Fixed | service@vokera.co.uk | 28HE | service@vokera.co.uk | 2 | service@vokera.co.uk | 2 | year | Autodesk Revit MEP 2011 | IfcBoilerType | 10k69mF8j4eeUjUpzCXCG7 | n/a | 2 | year | n/a | 0 | 0 | 0 | n/a | n/a | 0 | n/a | n/a | n/a | n/a | n/a | n/a | n/a | n/a | n/a
Cabinet Type A | constan2@illinois.edu | 2011-05-25T18:09:19 | 23-40 35 17 47 11: Kitchen Casework | Base Cabinet-Double Door & 2 Drawer:1000mm:1000mm | Fixed | info@merillatbusiness.com | SB 36 | claim@warrantycorp.com | 10 | claim@warrantycorp.com | 1 | year | Autodesk Revit Architecture 2011 | IfcFurnitureType | 0wkEuT1wr1kOyafLY4v$qt | n/a | 10 | year | n/a | 0 | 0 | 0 | n/a | n/a | 0 | n/a | n/a | n/a | n/a | n/a | n/a | n/a | n/a | n/a
Cabinet Type B | constan2@illinois.edu | 2011-05-25T18:09:19 | 23-40 35 17 47 11: Kitchen Casework | Tall Cabinet-Single Door(2):800 mm | Fixed | info@merillatbusiness.com | Standard Merillat | info@merillatbusiness.com | 1 | info@merillatbusiness.com | 1 | year | Autodesk Revit Architecture 2011 | IfcFurnitureType | 0wkEuT1wr1kOyafLY4vyuY | n/a | 1 | year | n/a | 0 | 0 | 0 | n/a | n/a | 0 | n/a | n/a | n/a | n/a | n/a | n/a | n/a | n/a | n/a
Cabinet Type C | constan2@illinois.edu | 2011-05-25T18:09:19 | 23-40 35 17 47 14: Bathroom Casework | Vanity Cabinet-Double Door Sink Unit:450 x 450 mm | Fixed | sales@kholer.com | K-2413 | sales@kholer.com | 10 | parts@kholer.com | 10 | year | Autodesk Revit Architecture 2011 | IfcFurnitureType | 2gRXFgjRn2HPE$YoDLX0$a | n/a | 10 | year | n/a | 0.546 | 0.546 | 0.851 | n/a | Rectangular | 0 | F41 | Westwood | n/a | n/a | n/a | n/a | n/a | n/a | n/a
Cabinet Type D | constan2@illinois.edu | 2011-05-25T18:09:19 | 23-40 35 17 47 14: Bathroom Casework | Vanity Cabinet-Double Door Sink Unit:650 x 450 mm | Fixed | sales@kholer.com | K-2413 | sales@kholer.com | 10 | parts@kholer.com | 10 | year | Autodesk Revit Architecture 2011 | IfcFurnitureType | 2gRXFgjRn2HPE$YoDLX0tW | n/a | n/a | year | n/a | 0.61 | 0.61 | 0.851 | n/a | Rectangular | 0 | F41 | Westwood | n/a | n/a | n/a | n/a | n/a | n/a | n/a
Cabinet Type E | constan2@illinois.edu | 2011-05-25T18:09:19 | 23-40 35 17 47 11: Kitchen Casework | Upper Cabinet-Double Door & 2 Drawer:1000 mm:1000 mm | Fixed | info@merillatbusiness.com | SB 36 | claim@warrantycorp.com | 10 | claim@warrantycorp.com | 1 | year | Autodesk Revit Architecture 2011 | IfcFurnitureType | 0iEHWY1$XA8eQeeULq4jRb | n/a | 10 | year | n/a | 0 | 0 | 0 | n/a | n/a | 0 | n/a | n/a | n/a | n/a | n/a | n/a | n/a | n/a | n/a
Counter Top | constan2@illinois.edu | 2011-05-25T18:09:19 | 23-40 35 17 47 11: Kitchen Casework | Counter Top - 600mm Depth | Fixed | customercare@lowes.com | 472452114 | customercare@lowes.com | 1 | customercare@lowes.com | 1 | year | Autodesk Revit Architecture 2011 | IfcFurnitureType | 3gitB6$NLAKweiR$I8cy2i | n/a | 15 | year | n/a | 1.219 | 0.634 | 0 | n/a | Rectangular | 0 | Milano Amber | Laminate | n/a | n/a | n/a | n/a | n/a | n/a | n/a
Door Type A | constan2@illinois.edu | 2011-05-25T18:09:19 | 23-30 10: Doors | Single-Flush:0762 x 2032mm | Fixed | sales@jeldwen.com | Atherton 6'8" Smooth | warranty@jeldwen.com | 10 | warranty@jeldwen.com | 10 | year | Autodesk Revit Architecture 2011 | IfcDoorStyle | 2S67XPaW1CHg1jrMmPps_z | n/a | 10 | year | n/a | 0 | 0 | 0 | n/a | n/a | 0 | n/a | n/a | n/a | n/a | n/a | n/a | n/a | n/a | n/a
Door Type B | constan2@illinois.edu | 2011-05-25T18:09:19 | 23-30 10: Doors | Single-Glass 1:0813 x 2420mm | Fixed | info@marvinwindowsdoors.com | Clad Sliding Patio Door | info@marvinwindowsdoors.com | 10 | info@marvinwindowsdoors.com | 10 | year | Autodesk Revit Architecture 2011 | IfcDoorStyle | 0pB8AT2hfEtQhuGzBhCesc | n/a | 10 | year | n/a | 0 | 0 | 0 | n/a | n/a | 0 | n/a | n/a | n/a | n/a | n/a | n/a | n/a | n/a | n/a
Door Type C | constan2@illinois.edu | 2011-05-25T18:09:19 | 23-30 10: Doors | Single-Flush:0864 x 2032mm | Fixed | sales@jeldwen.com | Design-Pro Flush | warranty@jeldwen.com | 10 | warranty@jeldwen.com | 10 | year | Autodesk Revit Architecture 2011 | IfcDoorStyle | 3HoP2o48vFlPEmd6lsQCdI | n/a | 10 | year | n/a | 0 | 0 | 0 | n/a | n/a | 0 | n/a | n/a | n/a | n/a | n/a | n/a | n/a | n/a | n/a
Door Type D | constan2@illinois.edu | 2011-05-25T18:09:19 | 23-30 10: Doors | Single-Flush:1250mm x 2010mm | Fixed | sales@anderson.com | Standard G01 | sales@anderson.com | 10 | sales@anderson.com | 10 | year | Autodesk Revit Architecture 2011 | IfcDoorStyle | 28VDfyq51BtxN68z6Brpvs | n/a | 10 | year | n/a | 1.25 | 0 | 2.01 | n/a | Rectangular | 0 | Terraton | Painted | n/a | Wood | n/a | n/a | n/a | n/a | n/a
Duplex Receptacle | constan2@illinois.edu | 2011-09-08 12:00 | 23-80 50 11 11: Receptacle Terminal Units | Duplex Receptacle | Fixed | salesrep@legrand.com | PT5362LA | warranty@legrand.com | 1 | warranty@legrand.com | 0 | Year | Autodesk Revit MEP 2011 | IfcElectricApplianceType | 1K7eM1Qof1dOc9$mY9I4CF | n/a | 0 | year | n/a | 0.015875 | 0.0381 | 0.83337 | PT5362LA | Traditional | 0 | Light Almond; Other Options: Ivory (PT5362I), White (PT5362W), Brown (PT5362), Gray (PT5362GRY), Black (PT5362BK), Red (PT5362RED), Blue (PT5362BL) | Nylon | PlugTail | PVC | n/a | .036 inch thick, brass, triple-wipe power contacts for lasting retention; Plated steel wrap strap design for maximum durability and corrosion resistance; No exposed terminals create a finger safe application before, during, and after installation; Built-in connector features large brass terminal blades to ensure consistent, reliable electrical connections; Ultrasonically welded polycarbonate connector housing secures terminations and conductors in a UL Listed, finger safe housing; Crimped and welded contacts; Large brass contacts snugly terminate on device blade terminals; Pre-stripped connector leads fasten to conductors, easier than standard pigtails; Auto-ground clip assures positive ground; Isolated ground version features a plastic barrier that isolates grounding terminal from mounting strap and metal boxes. | n/a | FSUL Listed (Federal Specification WC596); UL498 | n/a
Exhaust Fan | constan2@illinois.edu | 2011-05-25T19:06:43 | 23-75 35 17 27: Centrifugal Fans | Centrifugal Fan - Rooftop - Upblast:991-1905 LPS:991-1905 | Fixed | sales@twincity.com | PCLP | warranty@twincity.com | 1 | warranty@twincity.com | 1 | year | Autodesk Revit MEP 2011 | IfcFanType | 2Rz4AOKDzDwO7k0TYgCbNX | n/a | 5 | year | n/a | 0.4 | 0.32 | 0.1825 | n/a | Rectangular | 0 | n/a | n/a | n/a | n/a | n/a | n/a | n/a | n/a | n/a
Fire Alarm | constan2@illinois.edu | 2011-05-25T19:06:43 | 23-85 30 21 11 14: Alarm Panels | UTC FIRE & SECURITY GE UTC FIRE & SECURITY GE 6001020 FTP 1000 TOUCHPAD | Fixed | sales@sears.com | 6001020 | sales@sears.com | 1 | sales@sears.com | 1 | year | Autodesk Revit MEP 2011 | IfcElectricApplianceType | 1X2juAWRHAZx7O3Qb7ibVJ | 62 | n/a | n/a | n/a | 0 | 0 | 0 | SPM2782999902 | n/a | 0 | n/a | n/a | n/a | n/a | n/a | n/a | n/a | n/a | n/a
Furniture - King Bed | constan2@illinois.edu | 2011-05-25T18:09:19 | 23-40 20 17 14 11: Beds | Bed-Standard:1981 x 2032mm - King:1981 x 2032mm - King | Moveable | sales@simmons.com | Beautyrest Classic | warranty@simmons.com | 10 | warranty@simmons.com | 10 | year | Autodesk Revit Architecture 2011 | IfcFurnitureType | 2OBrcmyk58NupXoVOHUvfz | n/a | 10 | year | n/a | 0 | 0 | 0 | n/a | Rectangular | King | n/a | n/a | n/a | n/a | n/a | n/a | n/a | n/a | n/a
Furniture - Coffee Table | constan2@illinois.edu | 2011-05-25T18:09:19 | 23-40 20 14 17 24: Coffee Tables | Table-Coffee:0915 x 1830 x 0457mm | Moveable | info@ef.com | LEGARE-OTEM-110 | info@North_American_Industries.com | 1 | info@North_American_Industries.com | 1 | year | Autodesk Revit Architecture 2011 | IfcFurnitureType | 2OBrcmyk58NupXoVOHUsk0 | n/a | 10 | year | n/a | 0 | 0 | 0 | n/a | n/a | 0 | n/a | n/a | n/a | n/a | n/a | n/a | n/a | n/a | n/a
Furniture - Queen Bed | constan2@illinois.edu | 2011-05-25T18:09:19 | 23-40 20 17 14 11: Beds | Bed-Standard:1525 x 2007mm - Queen | Moveable | sales@simmons.com | Beautyrest Classic | warranty@simmons.com | 10 | warranty@simmons.com | 10 | year | Autodesk Revit Architecture 2011 | IfcFurnitureType | 2OBrcmyk58NupXoVOHUvfp | n/a | 10 | year | n/a | 0 | 0 | 0 | n/a | Rectangular | Queen | n/a | n/a | n/a | n/a | n/a | n/a | n/a | n/a | n/a
Furniture - Side Table | constan2@illinois.edu | 2011-05-25T18:09:19 | 23-40 20 14 17 24: Coffee Tables | Table-Coffee:0610 x 0610 x 0610mm | Moveable | sales@ikea.com | Hemnes | warranty@ikea.com | 1 | warranty@ikea.com | 1 | year | Autodesk Revit Architecture 2011 | IfcFurnitureType | 2OBrcmyk58NupXoVOHUsk4 | 90 | 5 | year | n/a | 0.55 | 0.55 | 0.5 | n/a | Square | 0 | black/brown | Wood | n/a | n/a | n/a | n/a | n/a | n/a | n/a
Furniture - Sofa | constan2@illinois.edu | 2011-05-25T18:09:19 | 23-40 20 14 14 14: Settees: Sofas | Sofa:1830mm:1830mm | Moveable | info@ef.com | HANDY-LPZ3-S1-AAA82 | info@North_American_Industries.com | 1 | info@North_American_Industries.com | 1 | year | Autodesk Revit Architecture 2011 | IfcFurnitureType | 2OBrcmyk58NupXoVOHUsvk | n/a | 10 | year | n/a | 0 | 0 | 0 | n/a | n/a | 0 | n/a | n/a | n/a | n/a | n/a | n/a | n/a | n/a | n/a
Inline Pump | constan2@illinois.edu | 2011-05-25T18:09:19 | 23-60 30 21: Pumps | 3.9 LPS - 0.8 Meter Head | Fixed | sales@made-in-china.com | GDL4 | warranty@made-in-china.com | 5 | warranty@made-in-china.com | 5 | year | Autodesk Revit MEP 2011 | IfcPumpType | 13kXneVBL8egWoGKRJw4xa | n/a | 5 | year | n/a | 0 | 0 | 0 | ALDG/GDL pump | n/a | 0 | n/a | n/a | n/a | Stainless Steel | n/a | Less land area. High efficiency. Nice appearance. Light weight. Small noise at running. | n/a | n/a | n/a
Intercom | constan2@illinois.edu | 2011-05-25T19:06:43 | 23-85 50 14 21: Intercommunication Equipment | Telophone Outlet | Fixed | sales@aspire.com | 9545-4WS | warranty@aspire.com | 1 | warranty@aspire.com | 1 | year | Autodesk Revit MEP 2011 | IfcElectricApplianceType | 1l2cgO2D5FS9t6u8i4CvnC | n/a | n/a | year | n/a | 0 | 0 | 0 | n/a | n/a | 0 | n/a | n/a | n/a | n/a | n/a | n/a | n/a | n/a | n/a
Light Fixture Type A | constan2@illinois.edu | 2011-05-25T19:06:43 | 23-80 70 11: Luminaries for Internal Lighting | Sconce Light - Sphere:100W - 120V | Fixed | info@thehomedepot.com | Y32012-42 | warranty@lightingspaces.com | 2 | warranty@lightingspaces.com | 2 | year | Autodesk Revit MEP 2011 | IfcLightFixtureType | 1K7eM1Qof1dOc9$mY9I4Co | n/a | 2 | year | n/a | 0 | 0 | 0 | n/a | n/a | 0 | n/a | n/a | n/a | n/a | n/a | n/a | n/a | n/a | n/a
Light Fixture Type B | constan2@illinois.edu | 2011-05-25T19:06:43 | 23-80 70 11 11: General Luminaries: Non Directional | Pendant Light - Hemisphere:150W - 120V | Fixed | info@corbettlighting.com | Arabesque 5601 | warranty@lightingspaces.com | 5 | warranty@lightingspaces.com | 5 | year | Autodesk Revit MEP 2011 | IfcLightFixtureType | 1K7eM1Qof1dOc9$mY9I4Cs | n/a | 5 | year | n/a | 0 | 0 | 0 | n/a | n/a | 0 | n/a | n/a | n/a | n/a | n/a | n/a | n/a | n/a | n/a
Panelboard | constan2@illinois.edu | 2011-05-25T19:06:43 | 23-80 30 11 17: Distribution Boards and Control Panels | 400 A | Fixed | sales@schneiderelectric.com | NQ | warranty@schneiderelectric.com | 5 | warranty@schneiderelectric.com | 5 | year | Autodesk Revit MEP 2011 | IfcElectricApplianceType | 1K7eM1Qof1dOc9$mY9I4DL | n/a | n/a | year | n/a | 0 | 0 | 0 | n/a | Rectangular | 0 | n/a | n | n/a | n/a | n/a | n/a | n/a | NEC Article 384. NFPA 70. 2003 IBC, NFPA 5000, ASCE/SE17. NEMA PB 1 | n/a
Radiator | constan2@illinois.edu | 2011-05-25T19:06:43 | 23-75 70 17 11: Radiators | Radiator - Hosted:Radiator - 25 | Fixed | sales@stelrad.com | Stelrad Planar 400x1200 K1 | warranty@stelrad.com | 5 | warranty@stelrad.com | 5 | year | Autodesk Revit MEP 2011 | IfcHeatExchangerType | 10k69mF8j4eeUjUpzCXFY8 | n/a | 5 | year | n/a | 0 | 0 | 0 | n/a | n/a | 0 | n/a | n/a | n/a | n/a | n/a | n/a | n/a | n/a | n/a
Shower Stall | constan2@illinois.edu | 2011-05-25T19:06:43 | 23-45 05 14 21 11: Bath/Shower Units | Shower Stall - Rectangular:865 mmx815 mm | Fixed | sales@kholer.com | K705250 | warranty@kholer.com | 10 | warranty@kholer.com | 10 | year | Autodesk Revit MEP 2011 | IfcSanitaryTerminalType | 2h405XijT83A$BX7w5ki4q | n/a | 10 | year | n/a | 0 | 0 | 0 | n/a | n/a | 0 | n/a | n/a | n/a | n/a | n/a | n/a | n/a | n/a | n/a
Single Pole Switch | constan2@illinois.edu | 2011-09-08 11:23 | 23-80 50 11 14: Switches | Lighting Switches:Single Pole | Fixed | salesrep@hubbell.com | DS120I | warranty@hubbell.com | 0 | warranty@hubbell.com | 0 | year | Autodesk Revit MEP 2011 | IfcLightFixtureType | 1K7eM1Qof1dOc9$mY9I4C2 | 0 | 0 | year | n/a | 0.028448 | 0.037592 | 0.083312 | DS120I | rectangular | standard | Ivory | n/a | Decoration Series | n/a | n/a | n/a | n/a | UL/CSA | n/a
Sink Type A | constan2@illinois.edu | 2011-05-25T19:06:43 | 23-45 05 14 14: Sinks/Lavatories | Sink - Island - Single:455 mmx455 mm | Fixed | sales@kholer.com | K2952 | warranty@kholer.com | 15 | warranty@kholer.com | 15 | year | Autodesk Revit MEP 2011 | IfcSanitaryTerminalType | 2h405XijT83A$BX7w5ki4_ | n/a | 15 | year | n/a | 0.622 | 0.445 | 10 | n/a | Round | 0 | White | n/a | n/a | n/a | n/a | n/a | n/a | n/a | n/a
Sink Type B | constan2@illinois.edu | 2011-05-25T19:06:43 | 23-45 05 14 14: Sinks/Lavatories | Lavatory - Oval:535 mmx485 mm | Fixed | sales@kholer.com | K2209 | warranty@kholer.com | 15 | warranty@kholer.com | 15 | year | Autodesk Revit MEP 2011 | IfcSanitaryTerminalType | 2h405XijT83A$BX7w5ki4o | n/a | 15 | year | n/a | 0 | 0 | 0 | n/a | n/a | 0 | n/a | n/a | n/a | n/a | n/a | n/a | n/a | n/a | n/a
Sink Type C | constan2@illinois.edu | 2011-05-25T19:06:43 | 23-45 05 14 14: Sinks/Lavatories | Lavatory - Oval:650 mmx485 mm | Fixed | contact@vb.com | Loop & Friend 7180 38 xx | contact@vb.com | 20 | contact@vb.com | 20 | year | Autodesk Revit MEP 2011 | IfcSanitaryTerminalType | 2h405XijT83A$BX7w5ki4u | n/a | 20 | year | n/a | 0 | 0 | 0 | n/a | n/a | 0 | n/a | n/a | n/a | n/a | n/a | n/a | n/a | n/a | n/a
Skylight | constan2@illinois.edu | 2011-05-25T18:09:19 | 23-30 20 21 14: Roof Windows | Skylight:1180 x 1170mm | Fixed | sales@wascoproducts.com | EV3046 | fs@wascoproducts.com | 25 | fs@wascoproducts.com | 25 | year | Autodesk Revit Architecture 2011 | IfcWindowStyle | 29AJardrPBzPvPF6$RkL5e | n/a | 25 | year | n/a | 0 | 0 | 0 | n/a | n/a | 0 | n/a | n/a | n/a | n/a | n/a | n/a | n/a | n/a | n/a
Smoke Detector | constan2@illinois.edu | 2011-05-25T19:06:43 | 23-85 30 21 11 11 11: Smoke Detectors | Smoke Detector | Fixed | sales@firex.com | 4480 | warranty@firex.com | 5 | warranty@firex.com | 5 | year | Autodesk Revit MEP 2011 | IfcProtectiveDeviceType | 1l2cgO2D5FS9t6u8i4CuNa | n/a | 10 | year | n/a | 0.13 | 0.038 | 0.13 | n/a | Round | 0 | n/a | n/a | n/a | n/a | n/a | n/a | n/a | n/a | n/a
Telophone Outlet | constan2@illinois.edu | 2011-05-25T19:06:43 | 23-85 50 14: Telephone and Intercommunication Equipment | Telephone Terminal Board:TTB 300x300 | Fixed | info@sourcingmap.com | a11102000ux0062 | info@sourcingmap.com | n/a | info@sourcingmap.com | n/a | year | Autodesk Revit MEP 2011 | IfcElectricApplianceType | 1X2juAWRHAZx7O3Qb7iaeb | 8.39 | n/a | year | n/a | 0.123 | 0.037 | 0.017 | n/a | n/a | 0 | White | n/a | n/a | Metal and Plastic | n/a | 10 P Dual Row | n/a | n/a | n/a
Thermostat | constan2@illinois.edu | 2011-05-25T19:06:43 | 23-85 80 11 24: Environmental Controls | Thermostat | Fixed | sales@grainger.com | 6WU96 | sales@grainger.com | 1 | sales@grainger.com | 1 | year | Autodesk Revit MEP 2011 | IfcElectricApplianceType | 1l2cgO2D5FS9t6u8i4Cvjw | n/a | n/a | year | n/a | 0 | 0 | 0 | n/a | n/a | 0 | n/a | n/a | n/a | n/a | n/a | n/a | n/a | n/a | n/a
Toilet | constan2@illinois.edu | 2011-05-25T19:06:43 | 23-45 05 21 11 11: Water Operated Water Closets | Water Closet - Flush Tank:Private - 6.1 Lpf | Fixed | contact@vb.com | 7687 10 XX | contact@vb.com | 20 | contact@vb.com | 20 | year | Autodesk Revit MEP 2011 | IfcSanitaryTerminalType | 2h405XijT83A$BX7w5ki4r | n/a | 20 | year | n/a | 0 | 0 | 0 | n/a | n/a | 0 | n/a | n/a | n/a | n/a | n/a | n/a | n/a | n/a | n/a
Window Type A | constan2@illinois.edu | 2011-05-25T18:09:19 | 23-30 20 17 11: Fixed Windows | Fixed:2800mm x 2410mm | Fixed | sales@anderson.com | CTN30-2 | sales@anderson.com | 20 | sales@anderson.com | 20 | year | Autodesk Revit Architecture 2011 | IfcWindowStyle | 1Hp7d9GfPDLRfj2gMllatM | n/a | 20 | year | n/a | 0 | 0 | 0 | n/a | n/a | 0 | n/a | n/a | n/a | n/a | n/a | n/a | n/a | n/a | n/a
Window Type B | constan2@illinois.edu | 2011-05-25T18:09:19 | 23-30 20 17 11: Fixed Windows | Fixed:4835mm x 2420mm | Fixed | sales@anderson.com | ET8 | sales@anderson.com | 20 | sales@anderson.com | 20 | year | Autodesk Revit Architecture 2011 | IfcWindowStyle | 1Jx6Wzbs17ugoFEefHo1BC | n/a | 20 | year | n/a | 0 | 0 | 0 | n/a | n/a | 0 | n/a | n/a | n/a | n/a | n/a | n/a | n/a | n/a | n/a
Window Type C | constan2@illinois.edu | 2011-05-25T18:09:19 | 23-30 20 17 11: Fixed Windows | Fixed:750mm x 2200mm | Fixed | sales@anderson.com | P3060 | sales@anderson.com | 20 | sales@anderson.com | 20 | year | Autodesk Revit Architecture 2011 | IfcWindowStyle | 1DUB3WxH5BFQb5h$$S4JfA | n/a | 20 | year | n/a | 0 | 0 | 0 | n/a | n/a | 0 | n/a | n/a | n/a | n/a | n/a | n/a | n/a | n/a | n/a
Window Type D | constan2@illinois.edu | 2011-05-25T18:09:19 | 23-30 20 17 21 14: Casement Windows | Fixed:819mm x 759mm | Fixed | sales@anderson.com | Series A | sales@anderson.com | 10 | sales@anderson.com | 10 | year | Autodesk Revit Architecture 2011 | IfcWindowStyle | 3N9NZSp2HBSBX50KQyBDXG | n/a | 20 | year | n/a | 0.819 | 0 | 0.759 | n/a | Rectangular | 0 | n/a | n/a | n/a | n/a | n/a | n/a | n/a | n/a | n/a

## Device
DeviceType | DeviceId | LocationX | LocationY | LocationZ | Id_of_element_being_observed | Type_of_Quantity_Observed | Units_for_quantity_orquantities_being_observed
Device 1 | 1 | 1 | 2 | 1 | 0x1a | Temperature | Celsius
Device 2 | 2 | 0 | 1 | 2 | 0x1b | Pressure | mm
Device 3 | 3 | 5 | 7 | 3 | 0x1c | Temperature | Celsius
Device 4 | 4 | 10 | 2 | 5 | 0x2a | Temperature | Celsius
Device 5 | 5 | 8 | 9 | 10 | 0x3u | Temperature | Celsius
Device 6 | 6 | 1 | 2 | 1 | 0x1a | Temperature | Celsius